## Sheet1
Landscape and Site Design Development Checklist
Design Professional:
Discuss the items on this Checklist with the Owner's Representative at the beginning of Design Development. The Owner will use this Checklist for final Design Development Review.
Sheet | Category | Plans | Details | Comments
Site Plan | Walks | All located
Aligned with existing walks
|  | Material, width & thickness | Slab+base section
Accessible routes, slopes, cross slopes
Automatic door opener switch locations coordinated with accessible routes
|  | Drop curbs | Dropped curb section
Detectable warning locations & materials
|  | Building emergency exit locations with slab or slab+walk |  | Enter slab/walk requirements
|  | Stair locations | Stair+step section
Handrail designed to facilitate snow removal
Snow melt control shown
|  | Skateboard control shown | Skateboard control profile+anchorage
Bus stop… paving, seating etc.
| Street/Service Drives | All located
Aligned with existing streets
|  | Material, width & thickness | slab+base section
Slopes, cross slopes
|  | Curb | Curb section
Pavement+curb markings
Turning radii
Parking locations & dimensions for program, disabled, service, vendor & other vehicles
Dumpster location and building service entrance & functionality
Parking for program Service vehicles, vendors and other
Pavement markings, curb marking
| Bike Parking/Path | Area identified
Quantity of stalls
Rack material
Paving Material
Design Details (ISU)
Path Paving Material
Path Width
Path Section
| Seating areas | Area identified and sized, relationship to buildng entry, walks etc.
Paving material
Bench selection and location, or seat wall materials and section
Ash urn selection, and locations
Trash receptical selection and locations
| Site walls | Location, height, material, section and associated drainage requirements
Railing or fencing requirements (safety)
Discuss skateboard potential
| Site fencing | Is any permanent fencing required for ped traffic control
| Public Art | Outside????
Utility Plan | Coordination | Proposed routing for all building utilitiy services - review for incompatibiilties with surface features, plants and site improvements
Steam
Chilled Water
Domestic Water
Sanitary Sewer
Storm Sewer
Gas
Electrical
Telecommunications
Site Lighting, ped, street and parking
Location for and service requirements for vaults, transformers and switch gear
Fire protection and service requirements, hydrants, PIV, strobes, access points
Irrigation
Grading Plan | Surface | Identify general drainage patterns with rough contour plan
Identify slope concerns (where might need walls, max desired slope is 4:1)
Identify critical spot elevations, finish floor, entries, accessible routes 5% desired
Identify top soil and planting bed soil amendment areas, depths and materials
Tie into existing walks, streets and lawn areas
| Storm | Discuss and identify best management practices for for low impact design (alternatives may include rain gardens, detention ponds, permiable paving, underground storage)
Provide analysis of net sqft change of exisitng conditions to proposed site development for pervious and impervious surfaces
Rough intake locations and elevations
Roof drain alternatives (surface, scuppers)
Impact to existing landscape materials
| PPP | Discuss need, content, issues and best management practices for NPDES Permit.
Demolition Plan |  | Tree and shrub removals and relocations by owner
Wall removals and salvage
Fence removals and salvage
Sign removals, salvage materials
Plant protection
Construction fence locations, site limits
Coordination with abandoned and inplace utilities and proposed subgrade and surface improvements
| LEED Considerations | Discuss options to reduce non-roof heat island effect.
Discuss options to reduce light pollution.
Discuss options to provide water efficient landscaping.
Discuss options to store and collect recyclables.
Discuss options to manage construction waste.
| Signs | Locate and quantify building identification sign
Locate and quantify parking signs, ADA, vendor, service etc
Locate and quantify no parking signs
Locate and quantifystop signs
Locate and quantify wayfinding signs
Locate and quantify parking lot identification sign
Locate and quantify bike trail signs
| Landscape Discussion | Discuss general goals of landscape plan and identify issues not addressed elsewhere